## Sheet1
FITBOT V2
Component | Value | Link | Footprint | Model Name
Capacitor | 680uF | https://www.digikey.in/en/products/detail/panasonic-electronic-components/EEU-FM1C681L/613739 | Yes | EEU-FM1C681L
Capacitor | 10uF | https://www.digikey.in/en/products/detail/samsung-electro-mechanics/CL21A106KOQNNNE/3886754?s=N4IgTCBcDaIMIBkwEYCCyAMA2A0geQEUA5EgURAF0BfIA | Yes | CL21A106KOQNNNE
Capacitor | 220uF | https://www.mouser.in/ProductDetail/Vishay-BC-Components/MAL203836221E3?qs=sGAEpiMZZMsh%252B1woXyUXjwopeKF%252BBHplhWG74jphHfg%3D | No | MAL203836221E3
Diode |  | https://www.mouser.in/ProductDetail/Diotec-Semiconductor/1N4007?qs=OlC7AqGiEDmK9mU1uTiCkg%3D%3D | Yes | 1N4007
LED | RED | https://in.element14.com/multicomp/703-0090/led-3mm-red-100mcd-643nm/dp/2112100?st=red%20led | Yes | RED LED
Terminal Block |  | Need to procure | Yes
Resistor | 1 ohm | Need to procure | Yes
Resistor | 1k ohm | https://www.digikey.in/en/products/detail/stackpole-electronics-inc/CF14JT1K00/1741314 | Yes
Switch (SPST) |  | https://www.digikey.in/en/products/detail/switchcraft-inc/46202LRX/1288680 | Yes | 46202LRX
ESP32 Node MCU |  | Already have | Yes
L298N |  | https://in.element14.com/stmicroelectronics/l298n/ic-bridge-driver-dual-298/dp/403295 | Yes
Inductor | 90uH | https://www.mouser.in/ProductDetail/Vishay-Dale/IHLP4040DZER900K5A?qs=tDDpbAIEejpNSzub2exd5g%3D%3D | Yes | IHLP4040DZER900K5A
Switching Regulator |  | https://www.digikey.in/en/products/detail/texas-instruments/LM2596T-5-0-LF03/3640657 | Yes | LM2596T-5.0
Schottky Diode |  | https://www.digikey.in/en/products/detail/stmicroelectronics/1N5822/1037332 | Yes | 1N5822