## Sheet1
Item Description | Manufacturer Part No | Name | Package | Designator | Quantity
680 µF 16 V Aluminum Electrolytic Capacitors Radial, Can 4000 Hrs @ 105°C | EEU-FM1C681L | Panasonic Electronic Components | Radial | C1 | 1
Aluminium Electrolytic Capacitors - Radial Leaded 25V 220uF 20% | MAL203836221E3 | Vishay / BC Components | Radial | C2, C3, C4 | 3
10 µF ±10% 16V Ceramic Capacitor X5R 0805 (2012 Metric) | CL21A106KOQNNNE | Samsung Electro-Mechanics | 0805 | C5, C6, C7, C8 | 4
Diode Standard 1000 V 1A Through Hole DO-41 | 1N4007G | Diotec Semiconductor | Through Hole | D1, D2, D3, D4, D5, D6, D7, D8, D9, D10, D11, D12, D13, D14, D15, D16 | 16
DIODE SCHOTTKY 40V 3A DO201AD | 1N5822 | STMicroelectronics | Through Hole | D17 | 1
LED, Red, Through Hole, 3mm, 20 mA, 1.8 V, 643 nm | 703-0090 | MULTICOMP PRO | Through Hole | D18 | 5
RES 1K OHM 5% 1/4W AXIAL | CF14JT1K00 | Stackpole Electronics Inc | Axial | R1 | 1
2 Position Wire to Board Terminal Block Horizontal with Board 0.200" (5.08mm) Through Hole | EB21A-02-D | TerminalBlock_Phoenix:TerminalBlock_Phoenix_MKDS-1,5-2-5.08_1x02_P5.08mm_Horizontal | PCB Mount | J1, J2, J3, J4, J5 | 5
Fixed Inductors 90uH 20% High Temp AEC-Q200 | IHLP4040DZER900K5A | Vishay / Dale | SMD | L1 | 1
IC REG BUCK 5V 3A TO220-5 | LM2596T-5.0/LF03 | Texas Instruments | TO-220-5 Formed Leads | U1 | 1
Motor Driver/Controller, Dual Full Bridge, 4.5V to 7V supply, 46V/2 A/4 Outputs, Multiwatt-15 | L298N | STMICROELECTRONICS | TO SOT THT:TO-220-15 P2.54x2.54mm StaggerOdd Lead 4.58mm Vertical | U3, U4 | 2